## Positions - Heated
C | G0 X0 Y0 Z50 E0 |  |  |  |  | C | G0 X0 Y0 Z50 E0
X | G0 X-99.46 Y-57.43 Z50 E0 |  |  |  |  | X | G0 X-99.46 Y-57.43 Z50 E0
Y | G0 X99.46 Y-57.43 Z50 E0 |  |  |  |  | Y | G0 X99.46 Y-57.43 Z50 E0
Z | G0 X0 Y114.85 Z50 E0 |  |  |  |  | Z | G0 X0 Y114.85 Z50 E0
DELTA_DIAGONAL_ROD | X | Y | Z | 215.5 | Offset | DELTA_DIAGONAL_ROD | X | Y | Z |  | Offset
Max Stop Value |  |  |  | 120 | 113.4 | Max Stop Value |  |  |  |  | 0
Bed at center | 0 | 0 | 6.7 | 113.3 |  | Bed at center | 0 | 0 |  | 0
Tower X | -99.4 | -57.4 | 6.5 | 113.5 | 0.1 | Tower X | -99.4 | -57.4 |  | 0 | 0
Tower Y | 99.4 | -57.4 | 6.6 | 113.4 | 0 | Tower Y | 99.4 | -57.4 |  | 0 | 0
Tower Z | 0 | 114.8 | 6.5 | 113.5 | 0.1 | Tower Z | 0 | 114.8 |  | 0 | 0
[5 empty] | M666 X-0.1 Y-0 Z-0.1 | [5 empty] | M666 X-0 Y-0 Z-0
DELTA_DIAGONAL_ROD | X | Y | Z |  | Offset | DELTA_DIAGONAL_ROD | X | Y | Z |  | Offset
Max Stop Value |  |  |  | 120 | 120 | Max Stop Value |  |  |  |  | 0
Bed at center | 0 | 0 |  | 120 |  | Bed at center | 0 | 0 |  | 0
Tower X | -99.4 | -57.4 |  | 120 | 0 | Tower X | -99.4 | -57.4 |  | 0 | 0
Tower Y | 99.4 | -57.4 |  | 120 | 0 | Tower Y | 99.4 | -57.4 |  | 0 | 0
Tower Z | 0 | 114.8 |  | 120 | 0 | Tower Z | 0 | 114.8 |  | 0 | 0
[5 empty] | M666 X-0 Y-0 Z-0 | [5 empty] | M666 X-0 Y-0 Z-0
DELTA_DIAGONAL_ROD | X | Y | Z |  | Offset | DELTA_DIAGONAL_ROD | X | Y | Z |  | Offset
Max Stop Value |  |  |  |  | 0 | Max Stop Value |  |  |  |  | 0
Bed at center | 0 | 0 |  | 0 |  | Bed at center | 0 | 0 |  | 0
Tower X | -99.4 | -57.4 |  | 0 | 0 | Tower X | -99.4 | -57.4 |  | 0 | 0
Tower Y | 99.4 | -57.4 |  | 0 | 0 | Tower Y | 99.4 | -57.4 |  | 0 | 0
Tower Z | 0 | 114.8 |  | 0 | 0 | Tower Z | 0 | 114.8 |  | 0 | 0
[5 empty] | M666 X-0 Y-0 Z-0 | [5 empty] | M666 X-0 Y-0 Z-0
Note on B9: Clockwise from extruder
Note on I9: Clockwise from extruder
Note on B10: w/extruder
Note on I10: w/extruder
Note on B11: Counter clockwise from extruder
Note on I11: Counter clockwise from extruder
Note on B17: Clockwise from extruder
Note on I17: Clockwise from extruder
Note on B18: w/extruder
Note on I18: w/extruder
Note on B19: Counter clockwise from extruder
Note on I19: Counter clockwise from extruder
Note on B25: Clockwise from extruder
Note on I25: Clockwise from extruder
Note on B26: w/extruder
Note on I26: w/extruder
Note on B27: Counter clockwise from extruder
Note on I27: Counter clockwise from extruder

## Positions - No Heat
C | G0 X0 Y0 Z50 E0 |  |  |  |  | C | G0 X0 Y0 Z50 E0
X | G0 X-99.46 Y-57.43 Z50 E0 |  |  |  |  | X | G0 X-99.46 Y-57.43 Z50 E0
Y | G0 X99.46 Y-57.43 Z50 E0 |  |  |  |  | Y | G0 X99.46 Y-57.43 Z50 E0
Z | G0 X0 Y114.85 Z50 E0 |  |  |  |  | Z | G0 X0 Y114.85 Z50 E0
DELTA_DIAGONAL_ROD | X | Y | Z | 215.5 | Offset | DELTA_DIAGONAL_ROD | X | Y | Z | 216.0 | Offset
Max Stop Value |  |  |  | 120 | 116.1 | Max Stop Value |  |  |  |  | 0
Bed at center | 0 | 0 | 3.2 | 116.8 |  | Bed at center | 0 | 0 |  | 0
Tower X | -99.4 | -57.4 | 3.2 | 116.8 | 0.7 | Tower X | -99.4 | -57.4 |  | 0 | 0
Tower Y | 99.4 | -57.4 | 3.9 | 116.1 | -3.9 | Tower Y | 99.4 | -57.4 |  | 0 | 0
Tower Z | 0 | 114.8 | 1.4 | 118.6 | -1.4 | Tower Z | 0 | 114.8 |  | 0 | 0
[5 empty] | M666 X-0.7 Y--3.9 Z--1.4 | [5 empty] | M666 X-0 Y-0 Z-0
DELTA_DIAGONAL_ROD | X | Y | Z | 216.5 | Offset | DELTA_DIAGONAL_ROD | X | Y | Z | 217.0 | Offset
Max Stop Value |  |  |  |  | 0 | Max Stop Value |  |  |  |  | 0
Bed at center | 0 | 0 |  | 0 |  | Bed at center | 0 | 0 |  | 0
Tower X | -99.4 | -57.4 |  | 0 | 0 | Tower X | -99.4 | -57.4 |  | 0 | 0
Tower Y | 99.4 | -57.4 |  | 0 | 0 | Tower Y | 99.4 | -57.4 |  | 0 | 0
Tower Z | 0 | 114.8 |  | 0 | 0 | Tower Z | 0 | 114.8 |  | 0 | 0
[5 empty] | M666 X-0 Y-0 Z-0 | [5 empty] | M666 X-0 Y-0 Z-0
DELTA_DIAGONAL_ROD | X | Y | Z | 217.5 | Offset | DELTA_DIAGONAL_ROD | X | Y | Z | 217.5 | Offset
Max Stop Value |  |  |  |  | 0 | Max Stop Value |  |  |  |  | 0
Bed at center | 0 | 0 |  | 0 |  | Bed at center | 0 | 0 |  | 0
Tower X | -99.4 | -57.4 |  | 0 | 0 | Tower X | -99.4 | -57.4 |  | 0 | 0
Tower Y | 99.4 | -57.4 |  | 0 | 0 | Tower Y | 99.4 | -57.4 |  | 0 | 0
Tower Z | 0 | 114.8 |  | 0 | 0 | Tower Z | 0 | 114.8 |  | 0 | 0
[5 empty] | M666 X-0 Y-0 Z-0 | [5 empty] | M666 X-0 Y-0 Z-0
Note on B9: Clockwise from extruder
Note on I9: Clockwise from extruder
Note on B10: w/extruder
Note on I10: w/extruder
Note on B11: Counter clockwise from extruder
Note on I11: Counter clockwise from extruder
Note on B17: Clockwise from extruder
Note on I17: Clockwise from extruder
Note on B18: w/extruder
Note on I18: w/extruder
Note on B19: Counter clockwise from extruder
Note on I19: Counter clockwise from extruder
Note on B25: Clockwise from extruder
Note on I25: Clockwise from extruder
Note on B26: w/extruder
Note on I26: w/extruder
Note on B27: Counter clockwise from extruder
Note on I27: Counter clockwise from extruder

## Commands
; Pull in filament fast
G1 E400 F3000 |  | M42 P7 S255 | ; Start LED light power
|  | M42 P7 S0 | ; Turn off LED light power
; Pull it out fast
G1 E-400 F3000
Goto 10mm above Center | G0 X0 Y0 Z50 E0
Goto 10mm above X | G0 X-99.46 Y-57.43 Z50 E0
Goto 10mm above Y | G0 X99.46 Y-57.43 Z50 E0
Goto 10mm above Z | G0 X0 Y114.85 Z50 E0
M302 ; allow cold extruder movement
; Procedure to heat up the extruder and wipe prior to printing
G90 ; use absolute coordinates
M82 ; absolute extrusion distances
G21 ; set units to millimeters
G28 ; home all axes
M42 P7 S1 ; turn on the LEDs to low
G0 X-30 Y-100.0 Z0.1 ; move to front left
M106 S255 ; start the fan
M104 S215 T0 ; start to heat up the extruder
M109 S215 T0 ; set hot end to 215 and wait to reach the temp
G4 60000 ; wait for another 2 minutes for full heat
M42 P7 S255 ; turn on the LEDs to high
G1 E10 ; extrude 10
G4 200 ; pause to catch up
G1 X30 Y-98.0 Z0.1 E2 ; move to right side to perform wipe
G4 200 ; pause to catch up
G1 Z1 ; go to up to 1mm and ready for print

## Parameters
Parameter | Value
DELTA_SEGMENTS_PER_SECOND | 200 |  | (DELTA_SMOOTH_ROD_OFFSET-DELTA_EFFECTOR_OFFSET-DELTA_CARRIAGE_OFFSET)
DELTA_DIAGONAL_ROD | 215.5
DELTA_SMOOTH_ROD_OFFSET | 156.6
DELTA_EFFECTOR_OFFSET | 24.75
DELTA_CARRIAGE_OFFSET | 17 | Height | 50
DELTA_RADIUS | 114.85
SIN_60 | 0.86603 | C | G0 X0 Y0 Z50 E0
COS_60 | 0.5
DELTA_TOWER1_X | -99.46 | X | G0 X-99.46 Y-57.43 Z50 E0
DELTA_TOWER1_Y | -57.43
DELTA_TOWER2_X | 99.46 | Y | G0 X99.46 Y-57.43 Z50 E0
DELTA_TOWER2_Y | -57.43
DELTA_TOWER3_X | 0 | Z | G0 X0 Y114.85 Z50 E0
DELTA_TOWER3_Y | 114.85
#define DELTA_TOWER1_X -SIN_60*DELTA_RADIUS // front left tower
#define DELTA_TOWER1_Y -COS_60*DELTA_RADIUS
#define DELTA_TOWER2_X SIN_60*DELTA_RADIUS // front right tower
#define DELTA_TOWER2_Y -COS_60*DELTA_RADIUS
#define DELTA_TOWER3_X 0.0 // back middle tower
#define DELTA_TOWER3_Y DELTA_RADIUS