## Positions
C | G0 X0 Y0 Z10 E0 |  |  |  |  | C | G0 X0 Y0 Z10 E0
X | G0 X-99.46 Y-57.43 Z10 E0 |  |  |  |  | X | G0 X-99.46 Y-57.43 Z10 E0
Y | G0 X99.46 Y-57.43 Z10 E0 |  |  |  |  | Y | G0 X99.46 Y-57.43 Z10 E0
Z | G0 X0 Y114.85 Z10 E0 |  |  |  |  | Z | G0 X0 Y114.85 Z10 E0
DELTA_DIAGONAL_ROD | X | Y | Z | 215.5 | Offset | DELTA_DIAGONAL_ROD | X | Y | Z | 216.0 | Offset
Max Stop Value |  |  |  | 117 | 116.1 | Max Stop Value |  |  |  | 117 | 116.2
Bed at center | 0 | 0 | 1.2 | 115.8 |  | Bed at center | 0 | 0 | 1.1 | 115.9
Tower X | -99.4 | -57.4 | 0.9 | 116.1 | 0 | Tower X | -99.4 | -57.4 | 0.8 | 116.2 | 0
Tower Y | 99.4 | -57.4 | 0.6 | 116.4 | 0.4 | Tower Y | 99.4 | -57.4 | 0.8 | 116.2 | 0
Tower Z | 0 | 114.8 | 0.6 | 116.4 | 0.4 | Tower Z | 0 | 114.8 | 0.8 | 116.2 | 0
[5 empty] | M666 X-0 Y-0.4 Z-0.4 | [5 empty] | M666 X-0 Y-0 Z-0
DELTA_DIAGONAL_ROD | X | Y | Z | 216.5 | Offset | DELTA_DIAGONAL_ROD | X | Y | Z | 217.0 | Offset
Max Stop Value |  |  |  | 117 | 116 | Max Stop Value |  |  |  | 117 | 115.9
Bed at center | 0 | 0 | 1.1 | 115.9 |  | Bed at center | 0 | 0 | 1.2 | 115.8
Tower X | -99.4 | -57.4 | 1 | 116 | 0 | Tower X | -99.4 | -57.4 | 1.1 | 115.9 | 0
Tower Y | 99.4 | -57.4 | 0.9 | 116.1 | 0.1 | Tower Y | 99.4 | -57.4 | 1 | 116 | 0.1
Tower Z | 0 | 114.8 | 0.9 | 116.1 | 0.1 | Tower Z | 0 | 114.8 | 1 | 116 | 0.1
[5 empty] | M666 X-0 Y-0.1 Z-0.1 | [5 empty] | M666 X-0 Y-0.1 Z-0.1
DELTA_DIAGONAL_ROD | X | Y | Z | 217.5 | Offset
Max Stop Value |  |  |  | 116.1 | 116.1
Bed at center | 0 | 0 | 0 | 116.1
Tower X | -99.4 | -57.4 | 0 | 116.1 | 0
Tower Y | 99.4 | -57.4 | 0 | 116.1 | 0
Tower Z | 0 | 114.8 | 0 | 116.1 | 0
M666 X-0 Y-0 Z-0
Note on B9: Clockwise from extruder
Note on I9: Clockwise from extruder
Note on B10: w/extruder
Note on I10: w/extruder
Note on B11: Counter clockwise from extruder
Note on I11: Counter clockwise from extruder
Note on B17: Clockwise from extruder
Note on I17: Clockwise from extruder
Note on B18: w/extruder
Note on I18: w/extruder
Note on B19: Counter clockwise from extruder
Note on I19: Counter clockwise from extruder
Note on B25: Clockwise from extruder
Note on B26: w/extruder
Note on B27: Counter clockwise from extruder

## Commands
; Pull in filament fast
G1 E400 F3000
; Pull it out fast
G1 E-400 F3000
Goto 10mm above Center | G0 X0 Y0 Z10 E0
Goto 10mm above X | G0 X-99.46 Y-57.43 Z10 E0
Goto 10mm above Y | G0 X99.46 Y-57.43 Z10 E0
Goto 10mm above Z | G0 X0 Y114.85 Z10 E0
M302 ; allow cold extruder movement
; Warm-up routine
G90 | ; use absolute coordinates
M82 | ; absolute extrusion distances
G21 | ; set units to millimeters
G28 | ; home all axes
G0 X-30 Y-100.0 Z0.1 E0 | ; move to the front left
M106 S255 | ; fan to full
M104 S215 T0 | ; extruder to hot
M109 S215 T0 | ; extruder to hot and wait
G4 60000 | ; wait for 1 minute to fully heat up
G1 E10 | ; push a bit through
G4 200
G1 X30 Y-100.0 Z0.1 E0 | ; move to the right to wipe
G4 200
G1 Z1

## Parameters
Parameter | Value
DELTA_SEGMENTS_PER_SECOND | 200 |  | (DELTA_SMOOTH_ROD_OFFSET-DELTA_EFFECTOR_OFFSET-DELTA_CARRIAGE_OFFSET)
DELTA_DIAGONAL_ROD | 215.5
DELTA_SMOOTH_ROD_OFFSET | 156.6
DELTA_EFFECTOR_OFFSET | 24.75
DELTA_CARRIAGE_OFFSET | 17
DELTA_RADIUS | 114.85
SIN_60 | 0.86603 | C | G0 X0 Y0 Z10 E0
COS_60 | 0.5
DELTA_TOWER1_X | -99.46 | X | G0 X-99.46 Y-57.43 Z10 E0
DELTA_TOWER1_Y | -57.43
DELTA_TOWER2_X | 99.46 | Y | G0 X99.46 Y-57.43 Z10 E0
DELTA_TOWER2_Y | -57.43
DELTA_TOWER3_X | 0 | Z | G0 X0 Y114.85 Z10 E0
DELTA_TOWER3_Y | 114.85
#define DELTA_TOWER1_X -SIN_60*DELTA_RADIUS // front left tower
#define DELTA_TOWER1_Y -COS_60*DELTA_RADIUS
#define DELTA_TOWER2_X SIN_60*DELTA_RADIUS // front right tower
#define DELTA_TOWER2_Y -COS_60*DELTA_RADIUS
#define DELTA_TOWER3_X 0.0 // back middle tower
#define DELTA_TOWER3_Y DELTA_RADIUS